## front
sinc filter demo
To use this, you supply a filter frequency (it should be relatively small, compared to 1000), and a second, “input”, frequency.
If the second frequency is higher than the filter frequency, the reduction will be substantial; otherwise, the reduction factor will be close to 1 (no change).
This is based on the “sinc” filter.
The waveforms tabulated are of the form sin(2πfx), so the wavelength is 1/f.
Tabulation goes from 0 to 1 by steps of .001, so if f is 20 a wavelength of 1/20 is 50 “ticks” out of 1000, and there are 20 full cycles in the sum.
We also calculate the attenuation after just 500 ticks.
Attenuation is normalized, so 100% is no attenuation.
We use a cosine wave for the input frequency, as that is the “worst case”. Because of symmetry, averaging sin(fx) with sinc(x) is always exactly zero.
filter frequency: | 20
input frequency: | 15
attenuation / 1000 ticks | 99.37%
attenuation / 500 ticks | 103.2%

## sums
t | sinc | cosine | product | sum of prods | normal sum | sincsum
step | freq | freq |  |  |  | (divide to normalize)
0.001 | 20 | 15
0 | 1 | 1 | 1 | 12.8556 | 99.37% | 12.9368 | 1000 ticks
0.001 | 0.99737 | 0.99556 | 0.99294 | 13.2874 | 103.2% | 12.8736 | 500 ticks
0.002 | 0.98951 | 0.98229 | 0.97198 | 1.9649
0.003 | 0.97648 | 0.96029 | 0.93771 | 2.9026
0.004 | 0.95842 | 0.92978 | 0.89111 | 3.7937
0.005 | 0.93549 | 0.89101 | 0.83353 | 4.6273
0.006 | 0.90791 | 0.84433 | 0.76657 | 5.3938
0.007 | 0.87594 | 0.79016 | 0.69212 | 6.086
0.008 | 0.83987 | 0.72897 | 0.61224 | 6.6982
0.009 | 0.80004 | 0.66131 | 0.52908 | 7.2273
0.01 | 0.75683 | 0.58779 | 0.44485 | 7.6721
0.011 | 0.71062 | 0.50904 | 0.36173 | 8.0339
0.012 | 0.66184 | 0.42578 | 0.2818 | 8.3157
0.013 | 0.61093 | 0.33874 | 0.20694 | 8.5226
0.014 | 0.55834 | 0.24869 | 0.13885 | 8.6615
0.015 | 0.50455 | 0.15643 | 0.078929 | 8.7404
0.016 | 0.45002 | 0.062791 | 0.028257 | 8.7687
0.017 | 0.39523 | -0.031411 | -0.012415 | 8.7562
0.018 | 0.34064 | -0.12533 | -0.042694 | 8.7135
0.019 | 0.28671 | -0.21814 | -0.062543 | 8.651
0.02 | 0.23387 | -0.30902 | -0.072271 | 8.5787
0.021 | 0.18256 | -0.39715 | -0.072502 | 8.5062
0.022 | 0.13316 | -0.48175 | -0.064149 | 8.4421
0.023 | 0.086044 | -0.56208 | -0.048364 | 8.3937
0.024 | 0.041557 | -0.63742 | -0.026489 | 8.3672
0.025 | -5.2645e-16 | -0.70711 | 3.7226e-16 | 8.3672 |  | 1 cycle
0.026 | -0.03836 | -0.77051 | 0.029557 | 8.3968
0.027 | -0.073297 | -0.82708 | 0.060622 | 8.4574
0.028 | -0.10462 | -0.87631 | 0.091682 | 8.5491
0.029 | -0.1322 | -0.91775 | 0.12132 | 8.6704
0.03 | -0.15591 | -0.95106 | 0.14828 | 8.8187
0.031 | -0.17572 | -0.97592 | 0.17149 | 8.9902
0.032 | -0.19161 | -0.99211 | 0.1901 | 9.1803
0.033 | -0.2036 | -0.99951 | 0.2035 | 9.3838
0.034 | -0.21178 | -0.99803 | 0.21136 | 9.5951
0.035 | -0.21624 | -0.98769 | 0.21357 | 9.8087
0.036 | -0.21713 | -0.96858 | 0.21031 | 10.019
0.037 | -0.21465 | -0.94088 | 0.20196 | 10.221
0.038 | -0.209 | -0.90483 | 0.18911 | 10.4101
0.039 | -0.20043 | -0.86074 | 0.17252 | 10.5826
0.04 | -0.18921 | -0.80902 | 0.15307 | 10.7357
0.041 | -0.17562 | -0.75011 | 0.13173 | 10.8674
0.042 | -0.15997 | -0.68455 | 0.10951 | 10.9769
0.043 | -0.14259 | -0.61291 | 0.087397 | 11.0643
0.044 | -0.12381 | -0.53583 | 0.066338 | 11.1307
0.045 | -0.10394 | -0.45399 | 0.047189 | 11.1779
0.046 | -0.083341 | -0.36812 | 0.03068 | 11.2085
0.047 | -0.062329 | -0.27899 | 0.017389 | 11.2259
0.048 | -0.041229 | -0.18738 | 0.0077256 | 11.2337
0.049 | -0.020354 | -0.094108 | 0.0019155 | 11.2356
0.05 | 6.6781e-16 | 3.369e-15 | 2.2499e-30 | 11.2356 |  | 2 cycles
0.051 | 0.019556 | 0.094108 | 0.0018404 | 11.2374
0.052 | 0.038058 | 0.18738 | 0.0071313 | 11.2445
0.053 | 0.055272 | 0.27899 | 0.015421 | 11.26
0.054 | 0.070994 | 0.36812 | 0.026135 | 11.2861
0.055 | 0.085044 | 0.45399 | 0.038609 | 11.3247
0.056 | 0.097276 | 0.53583 | 0.052123 | 11.3768
0.057 | 0.10757 | 0.61291 | 0.065931 | 11.4428
0.058 | 0.11584 | 0.68455 | 0.079301 | 11.5221
0.059 | 0.12204 | 0.75011 | 0.091544 | 11.6136
0.06 | 0.12614 | 0.80902 | 0.10205 | 11.7157
0.061 | 0.12814 | 0.86074 | 0.1103 | 11.826
0.062 | 0.1281 | 0.90483 | 0.11591 | 11.9419
0.063 | 0.12606 | 0.94088 | 0.11861 | 12.0605
0.064 | 0.12214 | 0.96858 | 0.1183 | 12.1788
0.065 | 0.11643 | 0.98769 | 0.115 | 12.2938
0.066 | 0.1091 | 0.99803 | 0.10888 | 12.4027
0.067 | 0.10028 | 0.99951 | 0.10023 | 12.5029
0.068 | 0.09017 | 0.99211 | 0.089459 | 12.5923
0.069 | 0.078949 | 0.97592 | 0.077047 | 12.6694
0.07 | 0.066821 | 0.95106 | 0.06355 | 12.7329
0.071 | 0.053995 | 0.91775 | 0.049555 | 12.7825
0.072 | 0.040687 | 0.87631 | 0.035654 | 12.8182
0.073 | 0.02711 | 0.82708 | 0.022422 | 12.8406
0.074 | 0.013478 | 0.77051 | 0.010385 | 12.851
0.075 | -7.1493e-16 | 0.70711 | -5.0553e-16 | 12.851
0.076 | -0.013123 | 0.63742 | -0.0083651 | 12.8426
0.077 | -0.025701 | 0.56208 | -0.014446 | 12.8281
0.078 | -0.037557 | 0.48175 | -0.018093 | 12.8101
0.079 | -0.048528 | 0.39715 | -0.019273 | 12.7908
0.08 | -0.058468 | 0.30902 | -0.018068 | 12.7727
0.081 | -0.067253 | 0.21814 | -0.014671 | 12.758
0.082 | -0.074775 | 0.12533 | -0.0093718 | 12.7487
0.083 | -0.080951 | 0.031411 | -0.0025427 | 12.7461
0.084 | -0.085719 | -0.062791 | 0.0053823 | 12.7515
0.085 | -0.089038 | -0.15643 | 0.013929 | 12.7654
0.086 | -0.090893 | -0.24869 | 0.022604 | 12.788
0.087 | -0.091288 | -0.33874 | 0.030923 | 12.819
0.088 | -0.090251 | -0.42578 | 0.038427 | 12.8574
0.089 | -0.087829 | -0.50904 | 0.044709 | 12.9021
0.09 | -0.084092 | -0.58779 | 0.049428 | 12.9515
0.091 | -0.079125 | -0.66131 | 0.052326 | 13.0039
0.092 | -0.073032 | -0.72897 | 0.053238 | 13.0571
0.093 | -0.065931 | -0.79016 | 0.052095 | 13.1092
0.094 | -0.057952 | -0.84433 | 0.04893 | 13.1581
0.095 | -0.049236 | -0.89101 | 0.04387 | 13.202
0.096 | -0.039934 | -0.92978 | 0.03713 | 13.2391
0.097 | -0.0302 | -0.96029 | 0.029001 | 13.2681
0.098 | -0.020194 | -0.98229 | 0.019836 | 13.288
0.099 | -0.010074 | -0.99556 | 0.01003 | 13.298
0.1 | 6.6781e-16 | -1 | -6.6781e-16 | 13.298
0.101 | 0.009875 | -0.99556 | -0.0098311 | 13.2882
0.102 | 0.019402 | -0.98229 | -0.019058 | 13.2691
0.103 | 0.028441 | -0.96029 | -0.027312 | 13.2418
0.104 | 0.036862 | -0.92978 | -0.034274 | 13.2075
0.105 | 0.044547 | -0.89101 | -0.039692 | 13.1678
0.106 | 0.051391 | -0.84433 | -0.043391 | 13.1244
0.107 | 0.057304 | -0.79016 | -0.045279 | 13.0792
0.108 | 0.062212 | -0.72897 | -0.045351 | 13.0338
0.109 | 0.066059 | -0.66131 | -0.043685 | 12.9901
0.11 | 0.068802 | -0.58779 | -0.040441 | 12.9497
0.111 | 0.070422 | -0.50904 | -0.035847 | 12.9138
0.112 | 0.070911 | -0.42578 | -0.030192 | 12.8836
0.113 | 0.070284 | -0.33874 | -0.023808 | 12.8598
0.114 | 0.068568 | -0.24869 | -0.017052 | 12.8428
0.115 | 0.065811 | -0.15643 | -0.010295 | 12.8325
0.116 | 0.062072 | -0.062791 | -0.0038976 | 12.8286
0.117 | 0.057427 | 0.031411 | 0.0018038 | 12.8304
0.118 | 0.051962 | 0.12533 | 0.0065126 | 12.8369
0.119 | 0.045777 | 0.21814 | 0.0099859 | 12.8469
0.12 | 0.038979 | 0.30902 | 0.012045 | 12.8589
0.121 | 0.031683 | 0.39715 | 0.012583 | 12.8715
0.122 | 0.024012 | 0.48175 | 0.011568 | 12.8831
0.123 | 0.01609 | 0.56208 | 0.0090437 | 12.8921
0.124 | 0.0080433 | 0.63742 | 0.005127 | 12.8973
0.125 | -6.3954e-16 | 0.70711 | -4.5222e-16 | 12.8973
0.126 | -0.0079156 | 0.77051 | -0.0060991 | 12.8912
0.127 | -0.015583 | 0.82708 | -0.012888 | 12.8783
0.128 | -0.022886 | 0.87631 | -0.020055 | 12.8582
0.129 | -0.029718 | 0.91775 | -0.027274 | 12.8309
0.13 | -0.03598 | 0.95106 | -0.034219 | 12.7967
0.131 | -0.041584 | 0.97592 | -0.040582 | 12.7561
0.132 | -0.046451 | 0.99211 | -0.046085 | 12.71
0.133 | -0.050518 | 0.99951 | -0.050493 | 12.6596
0.134 | -0.053734 | 0.99803 | -0.053628 | 12.6059
0.135 | -0.056061 | 0.98769 | -0.055371 | 12.5506
0.136 | -0.057476 | 0.96858 | -0.055671 | 12.4949
0.137 | -0.057971 | 0.94088 | -0.054544 | 12.4403
0.138 | -0.057551 | 0.90483 | -0.052074 | 12.3883
0.139 | -0.056236 | 0.86074 | -0.048405 | 12.3399
0.14 | -0.054059 | 0.80902 | -0.043735 | 12.2961
0.141 | -0.051067 | 0.75011 | -0.038306 | 12.2578
0.142 | -0.047317 | 0.68455 | -0.03239 | 12.2254
0.143 | -0.042878 | 0.61291 | -0.02628 | 12.1992
0.144 | -0.03783 | 0.53583 | -0.02027 | 12.1789
0.145 | -0.032258 | 0.45399 | -0.014645 | 12.1642
0.146 | -0.026258 | 0.36812 | -0.0096662 | 12.1546
0.147 | -0.019928 | 0.27899 | -0.0055598 | 12.149
0.148 | -0.013372 | 0.18738 | -0.0025056 | 12.1465
0.149 | -0.0066938 | 0.094108 | -0.00062994 | 12.1459
0.15 | 7.1493e-16 | -8.3307e-15 | -5.9559e-30 | 12.1459
0.151 | 0.0066051 | -0.094108 | -0.00062159 | 12.1453
0.152 | 0.01302 | -0.18738 | -0.0024397 | 12.1428
0.153 | 0.019147 | -0.27899 | -0.0053418 | 12.1375
0.154 | 0.024894 | -0.36812 | -0.0091641 | 12.1283
0.155 | 0.030177 | -0.45399 | -0.0137 | 12.1146
0.156 | 0.03492 | -0.53583 | -0.018711 | 12.0959
0.157 | 0.039054 | -0.61291 | -0.023937 | 12.072
0.158 | 0.042525 | -0.68455 | -0.02911 | 12.0428
0.159 | 0.045285 | -0.75011 | -0.033969 | 12.0089
0.16 | 0.047302 | -0.80902 | -0.038268 | 11.9706
0.161 | 0.048552 | -0.86074 | -0.04179 | 11.9288
0.162 | 0.049025 | -0.90483 | -0.044359 | 11.8845
0.163 | 0.048724 | -0.94088 | -0.045844 | 11.8386
0.164 | 0.047663 | -0.96858 | -0.046166 | 11.7925
0.165 | 0.045868 | -0.98769 | -0.045304 | 11.7472
0.166 | 0.043376 | -0.99803 | -0.04329 | 11.7039
0.167 | 0.040233 | -0.99951 | -0.040213 | 11.6636
0.168 | 0.036497 | -0.99211 | -0.03621 | 11.6274
0.169 | 0.032233 | -0.97592 | -0.031457 | 11.596
0.17 | 0.027514 | -0.95106 | -0.026168 | 11.5698
0.171 | 0.022419 | -0.91775 | -0.020575 | 11.5492
0.172 | 0.017032 | -0.87631 | -0.014925 | 11.5343
0.173 | 0.011439 | -0.82708 | -0.0094613 | 11.5249
0.174 | 0.005732 | -0.77051 | -0.0044166 | 11.5204
0.175 | -7.6878e-16 | -0.70711 | 5.4361e-16 | 11.5204
0.176 | -0.0056669 | -0.63742 | 0.0036122 | 11.524
0.177 | -0.011181 | -0.56208 | 0.0062846 | 11.5303
0.178 | -0.016458 | -0.48175 | 0.0079285 | 11.5383
0.179 | -0.021417 | -0.39715 | 0.0085058 | 11.5468
0.18 | -0.025986 | -0.30902 | 0.0080301 | 11.5548
0.181 | -0.030096 | -0.21814 | 0.0065653 | 11.5614
0.182 | -0.03369 | -0.12533 | 0.0042225 | 11.5656
0.183 | -0.036716 | -0.031411 | 0.0011533 | 11.5667
0.184 | -0.039133 | 0.062791 | -0.0024572 | 11.5643
0.185 | -0.04091 | 0.15643 | -0.0063997 | 11.5579
0.186 | -0.042026 | 0.24869 | -0.010451 | 11.5474
0.187 | -0.042471 | 0.33874 | -0.014386 | 11.533
0.188 | -0.042245 | 0.42578 | -0.017987 | 11.5151
0.189 | -0.041359 | 0.50904 | -0.021053 | 11.494
0.19 | -0.039833 | 0.58779 | -0.023413 | 11.4706
0.191 | -0.037698 | 0.66131 | -0.02493 | 11.4457
0.192 | -0.034995 | 0.72897 | -0.02551 | 11.4201
0.193 | -0.03177 | 0.79016 | -0.025103 | 11.395
0.194 | -0.02808 | 0.84433 | -0.023708 | 11.3713
0.195 | -0.023987 | 0.89101 | -0.021372 | 11.35
0.196 | -0.01956 | 0.92978 | -0.018186 | 11.3318
0.197 | -0.01487 | 0.96029 | -0.01428 | 11.3175
0.198 | -0.009995 | 0.98229 | -0.009818 | 11.3077
0.199 | -0.0050119 | 0.99556 | -0.0049897 | 11.3027
0.2 | 6.6781e-16 | 1 | 6.6781e-16 | 11.3027
0.201 | 0.004962 | 0.99556 | 0.00494 | 11.3076
0.202 | 0.0097971 | 0.98229 | 0.0096236 | 11.3173
0.203 | 0.014431 | 0.96029 | 0.013858 | 11.3311
0.204 | 0.018793 | 0.92978 | 0.017473 | 11.3486
0.205 | 0.022817 | 0.89101 | 0.02033 | 11.3689
0.206 | 0.026444 | 0.84433 | 0.022327 | 11.3912
0.207 | 0.029621 | 0.79016 | 0.023405 | 11.4146
0.208 | 0.032303 | 0.72897 | 0.023548 | 11.4382
0.209 | 0.034452 | 0.66131 | 0.022783 | 11.461
0.21 | 0.036039 | 0.58779 | 0.021183 | 11.4822
0.211 | 0.037046 | 0.50904 | 0.018858 | 11.501
0.212 | 0.037462 | 0.42578 | 0.015951 | 11.517
0.213 | 0.037287 | 0.33874 | 0.01263 | 11.5296
0.214 | 0.036527 | 0.24869 | 0.0090839 | 11.5387
0.215 | 0.035201 | 0.15643 | 0.0055067 | 11.5442
0.216 | 0.033335 | 0.062791 | 0.0020931
0.217 | 0.030963 | -0.031411 | -0.00097257
0.218 | 0.028126 | -0.12533 | -0.0035252
0.219 | 0.024874 | -0.21814 | -0.0054261
0.22 | 0.021261 | -0.30902 | -0.00657
0.221 | 0.017347 | -0.39715 | -0.0068893
0.222 | 0.013196 | -0.48175 | -0.0063571
0.223 | 0.0088745 | -0.56208 | -0.0049882
0.224 | 0.0044525 | -0.63742 | -0.0028382
0.225 | -7.1493e-16 | -0.70711 | 5.0553e-16
0.226 | -0.0044131 | -0.77051 | 0.0034004
0.227 | -0.0087181 | -0.82708 | 0.0072106
0.228 | -0.012848 | -0.87631 | 0.011259
0.229 | -0.016741 | -0.91775 | 0.015364
0.23 | -0.020337 | -0.95106 | 0.019341
0.231 | -0.023582 | -0.97592 | 0.023014
0.232 | -0.026429 | -0.99211 | 0.026221
0.233 | -0.028837 | -0.99951 | 0.028822
0.234 | -0.030771 | -0.99803 | 0.03071
0.235 | -0.032205 | -0.98769 | 0.031809
0.236 | -0.033122 | -0.96858 | 0.032081
0.237 | -0.033511 | -0.94088 | 0.03153
0.238 | -0.03337 | -0.90483 | 0.030194
0.239 | -0.032706 | -0.86074 | 0.028152
0.24 | -0.031534 | -0.80902 | 0.025512
0.241 | -0.029877 | -0.75011 | 0.022411
0.242 | -0.027764 | -0.68455 | 0.019006
0.243 | -0.025233 | -0.61291 | 0.015465
0.244 | -0.022326 | -0.53583 | 0.011963
0.245 | -0.019092 | -0.45399 | 0.0086674
0.246 | -0.015584 | -0.36812 | 0.0057369
0.247 | -0.01186 | -0.27899 | 0.0033089
0.248 | -0.0079799 | -0.18738 | 0.0014953
0.249 | -0.0040055 | -0.094108 | 0.00037695
0.25 | 6.3954e-16 | 1.1516e-14 | 7.3649e-30
0.251 | 0.0039736 | 0.094108 | 0.00037395
0.252 | 0.0078532 | 0.18738 | 0.0014715
0.253 | 0.011579 | 0.27899 | 0.0032304
0.254 | 0.015093 | 0.36812 | 0.0055562
0.255 | 0.018343 | 0.45399 | 0.0083275
0.256 | 0.021279 | 0.53583 | 0.011402
0.257 | 0.023858 | 0.61291 | 0.014623
0.258 | 0.026042 | 0.68455 | 0.017827
0.259 | 0.027801 | 0.75011 | 0.020854
0.26 | 0.029109 | 0.80902 | 0.023549
0.261 | 0.029949 | 0.86074 | 0.025779
0.262 | 0.030313 | 0.90483 | 0.027428
0.263 | 0.030198 | 0.94088 | 0.028413
0.264 | 0.029609 | 0.96858 | 0.028679
0.265 | 0.028559 | 0.98769 | 0.028208
0.266 | 0.027069 | 0.99803 | 0.027016
0.267 | 0.025165 | 0.99951 | 0.025152
0.268 | 0.022879 | 0.99211 | 0.022699
0.269 | 0.020251 | 0.97592 | 0.019763
0.27 | 0.017324 | 0.95106 | 0.016476
0.271 | 0.014146 | 0.91775 | 0.012983
0.272 | 0.01077 | 0.87631 | 0.0094378
0.273 | 0.0072491 | 0.82708 | 0.0059956
0.274 | 0.00364 | 0.77051 | 0.0028047
0.275 | -6.8066e-16 | 0.70711 | -4.813e-16
0.276 | -0.0036137 | 0.63742 | -0.0023034
0.277 | -0.0071444 | 0.56208 | -0.0040158
0.278 | -0.010538 | 0.48175 | -0.0050765
0.279 | -0.013741 | 0.39715 | -0.0054571
0.28 | -0.016705 | 0.30902 | -0.0051622
0.281 | -0.019386 | 0.21814 | -0.0042289
0.282 | -0.021743 | 0.12533 | -0.0027251
0.283 | -0.023742 | 0.031411 | -0.00074575
0.284 | -0.025353 | -0.062791 | 0.001592
0.285 | -0.026555 | -0.15643 | 0.0041542
0.286 | -0.027331 | -0.24869 | 0.0067971
0.287 | -0.027673 | -0.33874 | 0.0093738
0.288 | -0.027577 | -0.42578 | 0.011742
0.289 | -0.027048 | -0.50904 | 0.013768
0.29 | -0.026097 | -0.58779 | 0.01534
0.291 | -0.024744 | -0.66131 | 0.016363
0.292 | -0.02301 | -0.72897 | 0.016774
0.293 | -0.020927 | -0.79016 | 0.016535
0.294 | -0.018529 | -0.84433 | 0.015644
0.295 | -0.015856 | -0.89101 | 0.014128
0.296 | -0.012952 | -0.92978 | 0.012042
0.297 | -0.0098634 | -0.96029 | 0.0094718
0.298 | -0.006641 | -0.98229 | 0.0065233
0.299 | -0.0033357 | -0.99556 | 0.0033209
0.3 | 7.1493e-16 | -1 | -7.1493e-16
0.301 | 0.0033135 | -0.99556 | -0.0032988
0.302 | 0.006553 | -0.98229 | -0.0064369
0.303 | 0.0096681 | -0.96029 | -0.0092842
0.304 | 0.012611 | -0.92978 | -0.011725
0.305 | 0.015336 | -0.89101 | -0.013664
0.306 | 0.017802 | -0.84433 | -0.015031
0.307 | 0.019972 | -0.79016 | -0.015781
0.308 | 0.021815 | -0.72897 | -0.015902
0.309 | 0.023302 | -0.66131 | -0.01541
0.31 | 0.024414 | -0.58779 | -0.01435
0.311 | 0.025134 | -0.50904 | -0.012794
0.312 | 0.025455 | -0.42578 | -0.010838
0.313 | 0.025374 | -0.33874 | -0.0085951
0.314 | 0.024894 | -0.24869 | -0.0061909
0.315 | 0.024026 | -0.15643 | -0.0037585
0.316 | 0.022786 | -0.062791 | -0.0014307
0.317 | 0.021195 | 0.031411 | 0.00066576
0.318 | 0.019282 | 0.12533 | 0.0024166
0.319 | 0.017077 | 0.21814 | 0.0037252
0.32 | 0.014617 | 0.30902 | 0.0045169
0.321 | 0.011943 | 0.39715 | 0.0047431
0.322 | 0.0090976 | 0.48175 | 0.0043828
0.323 | 0.006127 | 0.56208 | 0.0034439
0.324 | 0.0030783 | 0.63742 | 0.0019622
0.325 | -7.4393e-16 | 0.70711 | -5.2603e-16
0.326 | -0.0030594 | 0.77051 | -0.0023573
0.327 | -0.006052 | 0.82708 | -0.0050055
0.328 | -0.0089312 | 0.87631 | -0.0078265
0.329 | -0.011653 | 0.91775 | -0.010694
0.33 | -0.014174 | 0.95106 | -0.01348
0.331 | -0.016458 | 0.97592 | -0.016061
0.332 | -0.018469 | 0.99211 | -0.018323
0.333 | -0.020177 | 0.99951 | -0.020167
0.334 | -0.021558 | 0.99803 | -0.021515
0.335 | -0.022592 | 0.98769 | -0.022314
0.336 | -0.023264 | 0.96858 | -0.022533
0.337 | -0.023567 | 0.94088 | -0.022174
0.338 | -0.023497 | 0.90483 | -0.021261
0.339 | -0.023058 | 0.86074 | -0.019847
0.34 | -0.02226 | 0.80902 | -0.018008
0.341 | -0.021115 | 0.75011 | -0.015839
0.342 | -0.019646 | 0.68455 | -0.013449
0.343 | -0.017876 | 0.61291 | -0.010956
0.344 | -0.015836 | 0.53583 | -0.0084851
0.345 | -0.013558 | 0.45399 | -0.0061551
0.346 | -0.01108 | 0.36812 | -0.0040788
0.347 | -0.0084422 | 0.27899 | -0.0023553
0.348 | -0.0056868 | 0.18738 | -0.0010656
0.349 | -0.0028578 | 0.094108 | -0.00026894
0.35 | 7.6878e-16 | -2.1807e-14 | -1.6765e-29
0.351 | 0.0028415 | -0.094108 | -0.00026741
0.352 | 0.0056222 | -0.18738 | -0.0010535
0.353 | 0.0082987 | -0.27899 | -0.0023153
0.354 | 0.01083 | -0.36812 | -0.0039866
0.355 | 0.013176 | -0.45399 | -0.0059817
0.356 | 0.015302 | -0.53583 | -0.0081991
0.357 | 0.017175 | -0.61291 | -0.010527
0.358 | 0.018768 | -0.68455 | -0.012848
0.359 | 0.020057 | -0.75011 | -0.015045
0.36 | 0.021023 | -0.80902 | -0.017008
0.361 | 0.021653 | -0.86074 | -0.018638
0.362 | 0.021939 | -0.90483 | -0.019851
0.363 | 0.021879 | -0.94088 | -0.020585
0.364 | 0.021475 | -0.96858 | -0.0208
0.365 | 0.020735 | -0.98769 | -0.02048
0.366 | 0.019673 | -0.99803 | -0.019634
0.367 | 0.018308 | -0.99951 | -0.018299
0.368 | 0.016662 | -0.99211 | -0.01653
0.369 | 0.014763 | -0.97592 | -0.014407
0.37 | 0.012642 | -0.95106 | -0.012023
0.371 | 0.010333 | -0.91775 | -0.0094835
0.372 | 0.0078748 | -0.87631 | -0.0069008
0.373 | 0.0053057 | -0.82708 | -0.0043882
0.374 | 0.0026668 | -0.77051 | -0.0020548
0.375 | -6.3954e-16 | -0.70711 | 4.5222e-16
0.376 | -0.0026526 | -0.63742 | 0.0016908
0.377 | -0.0052494 | -0.56208 | 0.0029506
0.378 | -0.0077498 | -0.48175 | 0.0037335
0.379 | -0.010115 | -0.39715 | 0.0040172
0.38 | -0.012309 | -0.30902 | 0.0038037
0.381 | -0.014298 | -0.21814 | 0.003119
0.382 | -0.016051 | -0.12533 | 0.0020117
0.383 | -0.017543 | -0.031411 | 0.00055104
0.384 | -0.018751 | 0.062791 | -0.0011774
0.385 | -0.019658 | 0.15643 | -0.0030752
0.386 | -0.020251 | 0.24869 | -0.0050362
0.387 | -0.020522 | 0.33874 | -0.0069516
0.388 | -0.020469 | 0.42578 | -0.0087154
0.389 | -0.020095 | 0.50904 | -0.010229
0.39 | -0.019406 | 0.58779 | -0.011406
0.391 | -0.018415 | 0.66131 | -0.012178
0.392 | -0.01714 | 0.72897 | -0.012495
0.393 | -0.015602 | 0.79016 | -0.012328
0.394 | -0.013826 | 0.84433 | -0.011674
0.395 | -0.011842 | 0.89101 | -0.010551
0.396 | -0.009681 | 0.92978 | -0.0090012
0.397 | -0.0073789 | 0.96029 | -0.007086
0.398 | -0.0049724 | 0.98229 | -0.0048843
0.399 | -0.0024997 | 0.99556 | -0.0024886
0.4 | 6.6781e-16 | 1 | 6.6781e-16
0.401 | 0.0024872 | 0.99556 | 0.0024762
0.402 | 0.0049229 | 0.98229 | 0.0048357
0.403 | 0.0072691 | 0.96029 | 0.0069805
0.404 | 0.0094893 | 0.92978 | 0.0088229
0.405 | 0.011549 | 0.89101 | 0.01029
0.406 | 0.013417 | 0.84433 | 0.011329
0.407 | 0.015065 | 0.79016 | 0.011904
0.408 | 0.016468 | 0.72897 | 0.012005
0.409 | 0.017605 | 0.66131 | 0.011642
0.41 | 0.018459 | 0.58779 | 0.01085
0.411 | 0.019019 | 0.50904 | 0.0096814
0.412 | 0.019277 | 0.42578 | 0.0082077
0.413 | 0.01923 | 0.33874 | 0.006514
0.414 | 0.018881 | 0.24869 | 0.0046955
0.415 | 0.018237 | 0.15643 | 0.0028529
0.416 | 0.017309 | 0.062791 | 0.0010868
0.417 | 0.016113 | -0.031411 | -0.00050611
0.418 | 0.014669 | -0.12533 | -0.0018385
0.419 | 0.013001 | -0.21814 | -0.0028361
0.42 | 0.011137 | -0.30902 | -0.0034415
0.421 | 0.0091061 | -0.39715 | -0.0036165
0.422 | 0.0069418 | -0.48175 | -0.0033442
0.423 | 0.0046785 | -0.56208 | -0.0026297
0.424 | 0.0023523 | -0.63742 | -0.0014994
0.425 | -6.9276e-16 | -0.70711 | 4.8985e-16
0.426 | -0.0023412 | -0.77051 | 0.001804
0.427 | -0.0046347 | -0.82708 | 0.0038333
0.428 | -0.0068445 | -0.87631 | 0.0059979
0.429 | -0.0089363 | -0.91775 | 0.0082013
0.43 | -0.010878 | -0.95106 | 0.010345
0.431 | -0.012639 | -0.97592 | 0.012335
0.432 | -0.014193 | -0.99211 | 0.014081
0.433 | -0.015517 | -0.99951 | 0.01551
0.434 | -0.016591 | -0.99803 | 0.016558
0.435 | -0.017398 | -0.98769 | 0.017184
0.436 | -0.017928 | -0.96858 | 0.017365
0.437 | -0.018174 | -0.94088 | 0.0171
0.438 | -0.018133 | -0.90483 | 0.016407
0.439 | -0.017806 | -0.86074 | 0.015326
0.44 | -0.017201 | -0.80902 | 0.013916
0.441 | -0.016327 | -0.75011 | 0.012247
0.442 | -0.015201 | -0.68455 | 0.010406
0.443 | -0.013841 | -0.61291 | 0.0084832
0.444 | -0.012269 | -0.53583 | 0.0065741
0.445 | -0.010511 | -0.45399 | 0.0047719
0.446 | -0.0085957 | -0.36812 | 0.0031643
0.447 | -0.0065536 | -0.27899 | 0.0018284
0.448 | -0.0044174 | -0.18738 | 0.00082774
0.449 | -0.0022213 | -0.094108 | 0.00020904
0.45 | 7.1493e-16 | 2.4992e-14 | 1.7868e-29
0.451 | 0.0022115 | 0.094108 | 0.00020812
0.452 | 0.0043783 | 0.18738 | 0.00082042
0.453 | 0.0064668 | 0.27899 | 0.0018042
0.454 | 0.0084442 | 0.36812 | 0.0031085
0.455 | 0.01028 | 0.45399 | 0.0046671
0.456 | 0.011946 | 0.53583 | 0.0064011
0.457 | 0.013417 | 0.61291 | 0.0082233
0.458 | 0.01467 | 0.68455 | 0.010042
0.459 | 0.015687 | 0.75011 | 0.011767
0.46 | 0.016453 | 0.80902 | 0.013311
0.461 | 0.016956 | 0.86074 | 0.014595
0.462 | 0.017191 | 0.90483 | 0.015554
0.463 | 0.017153 | 0.94088 | 0.016139
0.464 | 0.016847 | 0.96858 | 0.016317
0.465 | 0.016276 | 0.98769 | 0.016075
0.466 | 0.015451 | 0.99803 | 0.015421
0.467 | 0.014387 | 0.99951 | 0.01438
0.468 | 0.013102 | 0.99211 | 0.012998
0.469 | 0.011615 | 0.97592 | 0.011335
0.47 | 0.009952 | 0.95106 | 0.0094649
0.471 | 0.0081394 | 0.91775 | 0.00747
0.472 | 0.0062064 | 0.87631 | 0.0054387
0.473 | 0.004184 | 0.82708 | 0.0034605
0.474 | 0.0021042 | 0.77051 | 0.0016213
0.475 | -7.3477e-16 | 0.70711 | -5.1956e-16
0.476 | -0.0020953 | 0.63742 | -0.0013356
0.477 | -0.0041489 | 0.56208 | -0.002332
0.478 | -0.0061285 | 0.48175 | -0.0029524
0.479 | -0.0080035 | 0.39715 | -0.0031786
0.48 | -0.0097447 | 0.30902 | -0.0030113
0.481 | -0.011325 | 0.21814 | -0.0024705
0.482 | -0.012721 | 0.12533 | -0.0015944
0.483 | -0.013911 | 0.031411 | -0.00043695
0.484 | -0.014877 | -0.062791 | 0.00093412
0.485 | -0.015605 | -0.15643 | 0.0024411
0.486 | -0.016084 | -0.24869 | 0.0039999
0.487 | -0.016308 | -0.33874 | 0.0055242
0.488 | -0.016275 | -0.42578 | 0.0069294
0.489 | -0.015985 | -0.50904 | 0.0081372
0.49 | -0.015445 | -0.58779 | 0.0090786
0.491 | -0.014665 | -0.66131 | 0.009698
0.492 | -0.013656 | -0.72897 | 0.0099551
0.493 | -0.012437 | -0.79016 | 0.0098273
0.494 | -0.011027 | -0.84433 | 0.0093106
0.495 | -0.0094494 | -0.89101 | 0.0084195
0.496 | -0.0077292 | -0.92978 | 0.0071864
0.497 | -0.0058942 | -0.96029 | 0.0056602
0.498 | -0.0039739 | -0.98229 | 0.0039035
0.499 | -0.0019987 | -0.99556 | 0.0019899
0.5 | 6.3954e-16 | -1 | -6.3954e-16
0.501 | 0.0019908 | -0.99556 | -0.0019819
0.502 | 0.0039423 | -0.98229 | -0.0038724
0.503 | 0.0058239 | -0.96029 | -0.0055927
0.504 | 0.0076065 | -0.92978 | -0.0070723
0.505 | 0.0092623 | -0.89101 | -0.0082527
0.506 | 0.010766 | -0.84433 | -0.0090898
0.507 | 0.012094 | -0.79016 | -0.009556
0.508 | 0.013226 | -0.72897 | -0.0096415
0.509 | 0.014146 | -0.66131 | -0.009355
0.51 | 0.01484 | -0.58779 | -0.0087226
0.511 | 0.015297 | -0.50904 | -0.0077868
0.512 | 0.015512 | -0.42578 | -0.0066046
0.513 | 0.015482 | -0.33874 | -0.0052442
0.514 | 0.015208 | -0.24869 | -0.003782
0.515 | 0.014696 | -0.15643 | -0.0022989
0.516 | 0.013954 | -0.062791 | -0.00087619
0.517 | 0.012996 | 0.031411 | 0.00040822
0.518 | 0.011837 | 0.12533 | 0.0014836
0.519 | 0.010496 | 0.21814 | 0.0022896
0.52 | 0.0089951 | 0.30902 | 0.0027796
0.521 | 0.0073583 | 0.39715 | 0.0029223
0.522 | 0.005612 | 0.48175 | 0.0027036
0.523 | 0.003784 | 0.56208 | 0.0021269
0.524 | 0.0019034 | 0.63742 | 0.0012133
0.525 | -6.6108e-16 | 0.70711 | -4.6745e-16
0.526 | -0.0018961 | 0.77051 | -0.001461
0.527 | -0.0037552 | 0.82708 | -0.0031059
0.528 | -0.0055482 | 0.87631 | -0.0048619
0.529 | -0.007247 | 0.91775 | -0.006651
0.53 | -0.0088254 | 0.95106 | -0.0083934
0.531 | -0.010259 | 0.97592 | -0.010012
0.532 | -0.011525 | 0.99211 | -0.011435
0.533 | -0.012606 | 0.99951 | -0.0126
0.534 | -0.013484 | 0.99803 | -0.013457
0.535 | -0.014146 | 0.98769 | -0.013972
0.536 | -0.014584 | 0.96858 | -0.014125
0.537 | -0.01479 | 0.94088 | -0.013915
0.538 | -0.014762 | 0.90483 | -0.013357
0.539 | -0.014502 | 0.86074 | -0.012483
0.54 | -0.014015 | 0.80902 | -0.011339
0.541 | -0.013309 | 0.75011 | -0.0099835
0.542 | -0.012397 | 0.68455 | -0.008486
0.543 | -0.011292 | 0.61291 | -0.0069209
0.544 | -0.010014 | 0.53583 | -0.0053656
0.545 | -0.0085825 | 0.45399 | -0.0038964
0.546 | -0.0070214 | 0.36812 | -0.0025847
0.547 | -0.0053555 | 0.27899 | -0.0014941
0.548 | -0.0036113 | 0.18738 | -0.0006767
0.549 | -0.0018167 | 0.094108 | -0.00017097
0.55 | 6.8066e-16 | -2.8177e-14 | -1.9179e-29
0.551 | 0.0018101 | -0.094108 | -0.00017035
0.552 | 0.0035852 | -0.18738 | -0.00067179
0.553 | 0.0052974 | -0.27899 | -0.0014779
0.554 | 0.00692 | -0.36812 | -0.0025474
0.555 | 0.0084278 | -0.45399 | -0.0038262
0.556 | 0.0097976 | -0.53583 | -0.0052498
0.557 | 0.011008 | -0.61291 | -0.006747
0.558 | 0.012041 | -0.68455 | -0.0082427
0.559 | 0.012881 | -0.75011 | -0.0096621
0.56 | 0.013515 | -0.80902 | -0.010934
0.561 | 0.013934 | -0.86074 | -0.011993
0.562 | 0.014132 | -0.90483 | -0.012787
0.563 | 0.014107 | -0.94088 | -0.013273
0.564 | 0.01386 | -0.96858 | -0.013424
0.565 | 0.013395 | -0.98769 | -0.01323
0.566 | 0.012722 | -0.99803 | -0.012696
0.567 | 0.01185 | -0.99951 | -0.011844
0.568 | 0.010795 | -0.99211 | -0.01071
0.569 | 0.0095737 | -0.97592 | -0.0093432
0.57 | 0.008206 | -0.95106 | -0.0078044
0.571 | 0.006714 | -0.91775 | -0.0061618
0.572 | 0.0051214 | -0.87631 | -0.0044879
0.573 | 0.0034538 | -0.82708 | -0.0028565
0.574 | 0.0017376 | -0.77051 | -0.0013388
0.575 | -6.9854e-16 | -0.70711 | 4.9394e-16
0.576 | -0.0017315 | -0.63742 | 0.0011037
0.577 | -0.0034298 | -0.56208 | 0.0019278
0.578 | -0.0050682 | -0.48175 | 0.0024416
0.579 | -0.0066212 | -0.39715 | 0.0026296
0.58 | -0.0080646 | -0.30902 | 0.0024921
0.581 | -0.009376 | -0.21814 | 0.0020453
0.582 | -0.010535 | -0.12533 | 0.0013204
0.583 | -0.011525 | -0.031411 | 0.000362
0.584 | -0.012329 | 0.062791 | -0.00077417
0.585 | -0.012937 | 0.15643 | -0.0020238
0.586 | -0.013339 | 0.24869 | -0.0033173
0.587 | -0.01353 | 0.33874 | -0.0045831
0.588 | -0.013507 | 0.42578 | -0.0057509
0.589 | -0.013271 | 0.50904 | -0.0067556
0.59 | -0.012828 | 0.58779 | -0.0075399
0.591 | -0.012183 | 0.66131 | -0.008057
0.592 | -0.01135 | 0.72897 | -0.0082735
0.593 | -0.01034 | 0.79016 | -0.0081701
0.594 | -0.0091708 | 0.84433 | -0.0077432
0.595 | -0.0078613 | 0.89101 | -0.0070044
0.596 | -0.0064323 | 0.92978 | -0.0059806
0.597 | -0.0049069 | 0.96029 | -0.0047121
0.598 | -0.0033094 | 0.98229 | -0.0032508
0.599 | -0.0016651 | 0.99556 | -0.0016577
0.6 | 7.1493e-16 | 1 | 7.1493e-16
0.601 | 0.0016595 | 0.99556 | 0.0016522
0.602 | 0.0032874 | 0.98229 | 0.0032292
0.603 | 0.0048581 | 0.96029 | 0.0046652
0.604 | 0.0063471 | 0.92978 | 0.0059014
0.605 | 0.0077313 | 0.89101 | 0.0068887
0.606 | 0.0089892 | 0.84433 | 0.0075898
0.607 | 0.010101 | 0.79016 | 0.0079817
0.608 | 0.011051 | 0.72897 | 0.0080558
0.609 | 0.011823 | 0.66131 | 0.0078189
0.61 | 0.012407 | 0.58779 | 0.0072926
0.611 | 0.012793 | 0.50904 | 0.0065124
0.612 | 0.012977 | 0.42578 | 0.0055254
0.613 | 0.012956 | 0.33874 | 0.0043887
0.614 | 0.012731 | 0.24869 | 0.0031661
0.615 | 0.012306 | 0.15643 | 0.0019251
0.616 | 0.011689 | 0.062791 | 0.00073395
0.617 | 0.01089 | -0.031411 | -0.00034205
0.618 | 0.0099216 | -0.12533 | -0.0012435
0.619 | 0.0088004 | -0.21814 | -0.0019197
0.62 | 0.0075443 | -0.30902 | -0.0023313
0.621 | 0.0061734 | -0.39715 | -0.0024517
0.622 | 0.0047097 | -0.48175 | -0.0022689
0.623 | 0.0031766 | -0.56208 | -0.0017855
0.624 | 0.0015983 | -0.63742 | -0.0010188
0.625 | -7.3001e-16 | -0.70711 | 5.1619e-16
0.626 | -0.0015932 | -0.77051 | 0.0012276
0.627 | -0.0031563 | -0.82708 | 0.0026105
0.628 | -0.0046647 | -0.87631 | 0.0040877
0.629 | -0.0060949 | -0.91775 | 0.0055936
0.63 | -0.0074245 | -0.95106 | 0.0070611
0.631 | -0.008633 | -0.97592 | 0.0084251
0.632 | -0.0097018 | -0.99211 | 0.0096253
0.633 | -0.010614 | -0.99951 | 0.010609
0.634 | -0.011357 | -0.99803 | 0.011335
0.635 | -0.011919 | -0.98769 | 0.011772
0.636 | -0.012291 | -0.96858 | 0.011904
0.637 | -0.012468 | -0.94088 | 0.011731
0.638 | -0.012448 | -0.90483 | 0.011264
0.639 | -0.012233 | -0.86074 | 0.010529
0.64 | -0.011825 | -0.80902 | 0.009567
0.641 | -0.011233 | -0.75011 | 0.008426
0.642 | -0.010466 | -0.68455 | 0.0071642
0.643 | -0.0095358 | -0.61291 | 0.0058446
0.644 | -0.0084588 | -0.53583 | 0.0045324
0.645 | -0.0072519 | -0.45399 | 0.0032923
0.646 | -0.0059345 | -0.36812 | 0.0021846
0.647 | -0.0045277 | -0.27899 | 0.0012632
0.648 | -0.003054 | -0.18738 | 0.00057227
0.649 | -0.0015368 | -0.094108 | 0.00014462
0.65 | 7.4393e-16 | 3.8468e-14 | 2.8617e-29
0.651 | 0.0015321 | 0.094108 | 0.00014418
0.652 | 0.0030353 | 0.18738 | 0.00056876
0.653 | 0.0044861 | 0.27899 | 0.0012516
0.654 | 0.0058619 | 0.36812 | 0.0021579
0.655 | 0.0071411 | 0.45399 | 0.003242
0.656 | 0.008304 | 0.53583 | 0.0044495
0.657 | 0.0093326 | 0.61291 | 0.00572
0.658 | 0.010211 | 0.68455 | 0.00699
0.659 | 0.010926 | 0.75011 | 0.0081959
0.66 | 0.011467 | 0.80902 | 0.0092771
0.661 | 0.011826 | 0.86074 | 0.010179
0.662 | 0.011997 | 0.90483 | 0.010855
0.663 | 0.011979 | 0.94088 | 0.011271
0.664 | 0.011772 | 0.96858 | 0.011402
0.665 | 0.011381 | 0.98769 | 0.011241
0.666 | 0.010811 | 0.99803 | 0.01079
0.667 | 0.010073 | 0.99951 | 0.010068
0.668 | 0.009179 | 0.99211 | 0.0091066
0.669 | 0.0081427 | 0.97592 | 0.0079466
0.67 | 0.0069813 | 0.95106 | 0.0066396
0.671 | 0.0057134 | 0.91775 | 0.0052435
0.672 | 0.0043593 | 0.87631 | 0.0038201
0.673 | 0.0029406 | 0.82708 | 0.0024321
0.674 | 0.0014798 | 0.77051 | 0.0011402
0.675 | -7.5681e-16 | 0.70711 | -5.3515e-16
0.676 | -0.0014754 | 0.63742 | -0.00094046
0.677 | -0.0029232 | 0.56208 | -0.0016431
0.678 | -0.0043207 | 0.48175 | -0.0020815
0.679 | -0.0056461 | 0.39715 | -0.0022423
0.68 | -0.0068786 | 0.30902 | -0.0021256
0.681 | -0.0079992 | 0.21814 | -0.001745
0.682 | -0.0089905 | 0.12533 | -0.0011268
0.683 | -0.0098374 | 0.031411 | -0.000309
0.684 | -0.010527 | -0.062791 | 0.00066099
0.685 | -0.011049 | -0.15643 | 0.0017284
0.686 | -0.011395 | -0.24869 | 0.0028338
0.687 | -0.01156 | -0.33874 | 0.003916
0.688 | -0.011544 | -0.42578 | 0.0049151
0.689 | -0.011345 | -0.50904 | 0.0057751
0.69 | -0.010969 | -0.58779 | 0.0064471
0.691 | -0.01042 | -0.66131 | 0.006891
0.692 | -0.0097095 | -0.72897 | 0.0070779
0.693 | -0.0088478 | -0.79016 | 0.0069912
0.694 | -0.0078494 | -0.84433 | 0.0066274
0.695 | -0.0067301 | -0.89101 | 0.0059966
0.696 | -0.0055082 | -0.92978 | 0.0051214
0.697 | -0.0042029 | -0.96029 | 0.004036
0.698 | -0.0028353 | -0.98229 | 0.002785
0.699 | -0.0014269 | -0.99556 | 0.0014205
0.7 | 7.6878e-16 | -1 | -7.6878e-16
0.701 | 0.0014228 | -0.99556 | -0.0014165
0.702 | 0.0028191 | -0.98229 | -0.0027692
0.703 | 0.0041671 | -0.96029 | -0.0040016
0.704 | 0.0054456 | -0.92978 | -0.0050632
0.705 | 0.0066347 | -0.89101 | -0.0059115
0.706 | 0.0077159 | -0.84433 | -0.0065148
0.707 | 0.0086726 | -0.79016 | -0.0068527
0.708 | 0.00949 | -0.72897 | -0.0069179
0.709 | 0.010156 | -0.66131 | -0.0067161
0.71 | 0.01066 | -0.58779 | -0.0062655
0.711 | 0.010994 | -0.50904 | -0.0055964
0.712 | 0.011155 | -0.42578 | -0.0047494
0.713 | 0.011139 | -0.33874 | -0.0037732
0.714 | 0.010948 | -0.24869 | -0.0027226
0.715 | 0.010585 | -0.15643 | -0.0016559
0.716 | 0.010056 | -0.062791 | -0.00063145
0.717 | 0.0093709 | 0.031411 | 0.00029435
0.718 | 0.0085398 | 0.12533 | 0.0010703
0.719 | 0.0075764 | 0.21814 | 0.0016527
0.72 | 0.0064965 | 0.30902 | 0.0020075
0.721 | 0.0053172 | 0.39715 | 0.0021117
0.722 | 0.0040574 | 0.48175 | 0.0019547
0.723 | 0.0027372 | 0.56208 | 0.0015385
0.724 | 0.0013776 | 0.63742 | 0.0008781
0.725 | -6.2394e-16 | 0.70711 | -4.4119e-16
0.726 | -0.0013738 | 0.77051 | -0.0010585
0.727 | -0.0027222 | 0.82708 | -0.0022514
0.728 | -0.004024 | 0.87631 | -0.0035262
0.729 | -0.0052588 | 0.91775 | -0.0048263
0.73 | -0.0064075 | 0.95106 | -0.0060939
0.731 | -0.0074521 | 0.97592 | -0.0072726
0.732 | -0.0083764 | 0.99211 | -0.0083104
0.733 | -0.0091664 | 0.99951 | -0.0091618
0.734 | -0.0098098 | 0.99803 | -0.0097904
0.735 | -0.010297 | 0.98769 | -0.01017
0.736 | -0.010621 | 0.96858 | -0.010287
0.737 | -0.010776 | 0.94088 | -0.010139
0.738 | -0.010762 | 0.90483 | -0.0097374
0.739 | -0.010578 | 0.86074 | -0.0091045
0.74 | -0.010227 | 0.80902 | -0.0082741
0.741 | -0.0097171 | 0.75011 | -0.0072889
0.742 | -0.0090552 | 0.68455 | -0.0061987
0.743 | -0.0082524 | 0.61291 | -0.005058
0.744 | -0.0073218 | 0.53583 | -0.0039232
0.745 | -0.0062785 | 0.45399 | -0.0028504
0.746 | -0.005139 | 0.36812 | -0.0018918
0.747 | -0.0039216 | 0.27899 | -0.0010941
0.748 | -0.0026457 | 0.18738 | -0.00049576
0.749 | -0.0013316 | 0.094108 | -0.00012531
0.75 | 6.3954e-16 | -4.1654e-14 | -2.6639e-29
0.751 | 0.0013281 | -0.094108 | -0.00012498
0.752 | 0.0026317 | -0.18738 | -0.00049312
0.753 | 0.0038904 | -0.27899 | -0.0010854
0.754 | 0.0050844 | -0.36812 | -0.0018717
0.755 | 0.0061953 | -0.45399 | -0.0028126
0.756 | 0.0072056 | -0.53583 | -0.003861
0.757 | 0.0080998 | -0.61291 | -0.0049644
0.758 | 0.008864 | -0.68455 | -0.0060679
0.759 | 0.0094867 | -0.75011 | -0.0071161
0.76 | 0.0099582 | -0.80902 | -0.0080564
0.761 | 0.010272 | -0.86074 | -0.0088413
0.762 | 0.010423 | -0.90483 | -0.0094307
0.763 | 0.010409 | -0.94088 | -0.0097936
0.764 | 0.010231 | -0.96858 | -0.00991
0.765 | 0.0098932 | -0.98769 | -0.0097714
0.766 | 0.0094 | -0.99803 | -0.0093814
0.767 | 0.00876 | -0.99951 | -0.0087557
0.768 | 0.0079838 | -0.99211 | -0.0079208
0.769 | 0.0070838 | -0.97592 | -0.0069132
0.77 | 0.0060746 | -0.95106 | -0.0057773
0.771 | 0.0049723 | -0.91775 | -0.0045634
0.772 | 0.0037946 | -0.87631 | -0.0033252
0.773 | 0.0025602 | -0.82708 | -0.0021175
0.774 | 0.0012886 | -0.77051 | -0.00099288
0.775 | -6.5413e-16 | -0.70711 | 4.6254e-16
0.776 | -0.0012853 | -0.63742 | 0.00081926
0.777 | -0.002547 | -0.56208 | 0.0014316
0.778 | -0.0037653 | -0.48175 | 0.001814
0.779 | -0.0049213 | -0.39715 | 0.0019545
0.78 | -0.0059967 | -0.30902 | 0.0018531
0.781 | -0.006975 | -0.21814 | 0.0015215
0.782 | -0.0078409 | -0.12533 | 0.00098272
0.783 | -0.008581 | -0.031411 | 0.00026954
0.784 | -0.0091842 | 0.062791 | -0.00057668
0.785 | -0.0096411 | 0.15643 | -0.0015082
0.786 | -0.009945 | 0.24869 | -0.0024732
0.787 | -0.010092 | 0.33874 | -0.0034184
0.788 | -0.010079 | 0.42578 | -0.0042913
0.789 | -0.0099072 | 0.50904 | -0.0050432
0.79 | -0.0095801 | 0.58779 | -0.005631
0.791 | -0.0091029 | 0.66131 | -0.0060198
0.792 | -0.0084835 | 0.72897 | -0.0061842
0.793 | -0.0077321 | 0.79016 | -0.0061096
0.794 | -0.0068608 | 0.84433 | -0.0057927
0.795 | -0.0058836 | 0.89101 | -0.0052423
0.796 | -0.0048162 | 0.92978 | -0.004478
0.797 | -0.0036756 | 0.96029 | -0.0035296
0.798 | -0.00248 | 0.98229 | -0.002436
0.799 | -0.0012483 | 0.99556 | -0.0012427
0.8 | 6.6781e-16 | 1 | 6.6781e-16
0.801 | 0.0012452 | 0.99556 | 0.0012396
0.802 | 0.0024676 | 0.98229 | 0.0024239
0.803 | 0.0036481 | 0.96029 | 0.0035033
0.804 | 0.0047683 | 0.92978 | 0.0044334
0.805 | 0.0058105 | 0.89101 | 0.0051772
0.806 | 0.0067586 | 0.84433 | 0.0057065
0.807 | 0.007598 | 0.79016 | 0.0060036
0.808 | 0.0083155 | 0.72897 | 0.0060618
0.809 | 0.0089004 | 0.66131 | 0.0058859
0.81 | 0.0093435 | 0.58779 | 0.005492
0.811 | 0.0096385 | 0.50904 | 0.0049064
0.812 | 0.0097808 | 0.42578 | 0.0041645
0.813 | 0.0097688 | 0.33874 | 0.0033091
0.814 | 0.0096029 | 0.24869 | 0.0023882
0.815 | 0.0092862 | 0.15643 | 0.0014527
0.816 | 0.008824 | 0.062791 | 0.00055406
0.817 | 0.0082239 | -0.031411 | -0.00025832
0.818 | 0.0074958 | -0.12533 | -0.00093947
0.819 | 0.0066513 | -0.21814 | -0.0014509
0.82 | 0.0057042 | -0.30902 | -0.0017627
0.821 | 0.0046695 | -0.39715 | -0.0018545
0.822 | 0.0035638 | -0.48175 | -0.0017169
0.823 | 0.0024046 | -0.56208 | -0.0013516
0.824 | 0.0012104 | -0.63742 | -0.00077154
0.825 | -6.8066e-16 | -0.70711 | 4.813e-16
0.826 | -0.0012075 | -0.77051 | 0.00093037
0.827 | -0.002393 | -0.82708 | 0.0019792
0.828 | -0.003538 | -0.87631 | 0.0031003
0.829 | -0.0046245 | -0.91775 | 0.0042441
0.83 | -0.0056355 | -0.95106 | 0.0053597
0.831 | -0.0065553 | -0.97592 | 0.0063974
0.832 | -0.0073697 | -0.99211 | 0.0073115
0.833 | -0.008066 | -0.99951 | 0.008062
0.834 | -0.0086336 | -0.99803 | 0.0086165
0.835 | -0.0090638 | -0.98769 | 0.0089522
0.836 | -0.0093502 | -0.96858 | 0.0090565
0.837 | -0.0094887 | -0.94088 | 0.0089277
0.838 | -0.0094774 | -0.90483 | 0.0085754
0.839 | -0.0093168 | -0.86074 | 0.0080194
0.84 | -0.0090098 | -0.80902 | 0.0072891
0.841 | -0.0085617 | -0.75011 | 0.0064222
0.842 | -0.0079797 | -0.68455 | 0.0054625
0.843 | -0.0072735 | -0.61291 | 0.004458
0.844 | -0.0064543 | -0.53583 | 0.0034584
0.845 | -0.0055354 | -0.45399 | 0.002513
0.846 | -0.0045315 | -0.36812 | 0.0016682
0.847 | -0.0034586 | -0.27899 | 0.00096492
0.848 | -0.0023337 | -0.18738 | 0.0004373
0.849 | -0.0011748 | -0.094108 | 0.00011055
0.85 | 6.9276e-16 | 5.1944e-14 | 3.5985e-29
0.851 | 0.001172 | 0.094108 | 0.00011029
0.852 | 0.0023228 | 0.18738 | 0.00043525
0.853 | 0.0034343 | 0.27899 | 0.00095813
0.854 | 0.0044891 | 0.36812 | 0.0016525
0.855 | 0.0054707 | 0.45399 | 0.0024836
0.856 | 0.0063638 | 0.53583 | 0.0034099
0.857 | 0.0071547 | 0.61291 | 0.0043851
0.858 | 0.0078309 | 0.68455 | 0.0053606
0.859 | 0.0083823 | 0.75011 | 0.0062876
0.86 | 0.0088003 | 0.80902 | 0.0071196
0.861 | 0.0090787 | 0.86074 | 0.0078145
0.862 | 0.0092135 | 0.90483 | 0.0083366
0.863 | 0.0092028 | 0.94088 | 0.0086588
0.864 | 0.0090472 | 0.96858 | 0.008763
0.865 | 0.0087494 | 0.98769 | 0.0086417
0.866 | 0.0083145 | 0.99803 | 0.0082981
0.867 | 0.0077497 | 0.99951 | 0.0077458
0.868 | 0.007064 | 0.99211 | 0.0070083
0.869 | 0.0062686 | 0.97592 | 0.0061177
0.87 | 0.0053764 | 0.95106 | 0.0051132
0.871 | 0.0044015 | 0.91775 | 0.0040395
0.872 | 0.0033595 | 0.87631 | 0.0029439
0.873 | 0.0022669 | 0.82708 | 0.0018749
0.874 | 0.0011412 | 0.77051 | 0.00087928
0.875 | -7.0416e-16 | 0.70711 | -4.9792e-16
0.876 | -0.0011386 | 0.63742 | -0.00072574
0.877 | -0.0022566 | 0.56208 | -0.0012684
0.878 | -0.0033365 | 0.48175 | -0.0016074
0.879 | -0.0043614 | 0.39715 | -0.0017321
0.88 | -0.0053153 | 0.30902 | -0.0016425
0.881 | -0.0061833 | 0.21814 | -0.0013488
0.882 | -0.0069519 | 0.12533 | -0.0008713
0.883 | -0.0076092 | 0.031411 | -0.00023901
0.884 | -0.0081452 | -0.062791 | 0.00051144
0.885 | -0.0085517 | -0.15643 | 0.0013378
0.886 | -0.0088226 | -0.24869 | 0.0021941
0.887 | -0.0089538 | -0.33874 | 0.003033
0.888 | -0.0089437 | -0.42578 | 0.0038081
0.889 | -0.0087928 | -0.50904 | 0.0044759
0.89 | -0.0085037 | -0.58779 | 0.0049983
0.891 | -0.0080812 | -0.66131 | 0.0053442
0.892 | -0.0075325 | -0.72897 | 0.0054909
0.893 | -0.0068662 | -0.79016 | 0.0054254
0.894 | -0.0060933 | -0.84433 | 0.0051448
0.895 | -0.0052262 | -0.89101 | 0.0046566
0.896 | -0.0042787 | -0.92978 | 0.0039782
0.897 | -0.0032658 | -0.96029 | 0.0031361
0.898 | -0.0022038 | -0.98229 | 0.0021648
0.899 | -0.0011094 | -0.99556 | 0.0011045
0.9 | 7.1493e-16 | -1 | -7.1493e-16
0.901 | 0.001107 | -0.99556 | -0.001102
0.902 | 0.002194 | -0.98229 | -0.0021552
0.903 | 0.0032441 | -0.96029 | -0.0031153
0.904 | 0.0042408 | -0.92978 | -0.003943
0.905 | 0.0051684 | -0.89101 | -0.0046051
0.906 | 0.0060126 | -0.84433 | -0.0050766
0.907 | 0.0067603 | -0.79016 | -0.0053416
0.908 | 0.0073997 | -0.72897 | -0.0053942
0.909 | 0.0079212 | -0.66131 | -0.0052384
0.91 | 0.0083168 | -0.58779 | -0.0048885
0.911 | 0.0085805 | -0.50904 | -0.0043678
0.912 | 0.0087084 | -0.42578 | -0.0037078
0.913 | 0.0086988 | -0.33874 | -0.0029466
0.914 | 0.0085523 | -0.24869 | -0.0021269
0.915 | 0.0082713 | -0.15643 | -0.0012939
0.916 | 0.0078607 | -0.062791 | -0.00049358
0.917 | 0.0073271 | 0.031411 | 0.00023015
0.918 | 0.0066792 | 0.12533 | 0.00083713
0.919 | 0.0059276 | 0.21814 | 0.0012931
0.92 | 0.0050842 | 0.30902 | 0.0015711
0.921 | 0.0041625 | 0.39715 | 0.0016531
0.922 | 0.0031773 | 0.48175 | 0.0015307
0.923 | 0.0021441 | 0.56208 | 0.0012052
0.924 | 0.0010794 | 0.63742 | 0.00068804
0.925 | -7.2512e-16 | 0.70711 | -5.1273e-16
0.926 | -0.0010771 | 0.77051 | -0.0008299
0.927 | -0.0021349 | 0.82708 | -0.0017657
0.928 | -0.0031567 | 0.87631 | -0.0027663
0.929 | -0.0041267 | 0.91775 | -0.0037873
0.93 | -0.0050295 | 0.95106 | -0.0047834
0.931 | -0.0058512 | 0.97592 | -0.0057103
0.932 | -0.0065789 | 0.99211 | -0.006527
0.933 | -0.0072014 | 0.99951 | -0.0071979
0.934 | -0.0077092 | 0.99803 | -0.007694
0.935 | -0.0080944 | 0.98769 | -0.0079947
0.936 | -0.0083513 | 0.96858 | -0.0080889
0.937 | -0.008476 | 0.94088 | -0.0079749
0.938 | -0.008467 | 0.90483 | -0.0076612
0.939 | -0.0083246 | 0.86074 | -0.0071653
0.94 | -0.0080513 | 0.80902 | -0.0065137
0.941 | -0.0076518 | 0.75011 | -0.0057397
0.942 | -0.0071326 | 0.68455 | -0.0048826
0.943 | -0.0065022 | 0.61291 | -0.0039852
0.944 | -0.0057706 | 0.53583 | -0.003092
0.945 | -0.0049497 | 0.45399 | -0.0022471
0.946 | -0.0040525 | 0.36812 | -0.0014918
0.947 | -0.0030934 | 0.27899 | -0.00086303
0.948 | -0.0020876 | 0.18738 | -0.00039117
0.949 | -0.001051 | 0.094108 | -9.8905e-05
0.95 | 7.3477e-16 | -6.2235e-14 | -4.5728e-29
0.951 | 0.0010488 | -0.094108 | -9.8697e-05
0.952 | 0.0020788 | -0.18738 | -0.00038953
0.953 | 0.0030739 | -0.27899 | -0.0008576
0.954 | 0.0040185 | -0.36812 | -0.0014793
0.955 | 0.0048978 | -0.45399 | -0.0022236
0.956 | 0.0056982 | -0.53583 | -0.0030532
0.957 | 0.0064071 | -0.61291 | -0.0039269
0.958 | 0.0070135 | -0.68455 | -0.0048011
0.959 | 0.0075082 | -0.75011 | -0.005632
0.96 | 0.0078836 | -0.80902 | -0.006378
0.961 | 0.008134 | -0.86074 | -0.0070013
0.962 | 0.0082558 | -0.90483 | -0.00747
0.963 | 0.0082472 | -0.94088 | -0.0077596
0.964 | 0.0081087 | -0.96858 | -0.007854
0.965 | 0.0078428 | -0.98769 | -0.0077462
0.966 | 0.0074538 | -0.99803 | -0.0074391
0.967 | 0.0069482 | -0.99951 | -0.0069448
0.968 | 0.0063342 | -0.99211 | -0.0062843
0.969 | 0.0056217 | -0.97592 | -0.0054863
0.97 | 0.0048221 | -0.95106 | -0.0045861
0.971 | 0.0039482 | -0.91775 | -0.0036235
0.972 | 0.0030138 | -0.87631 | -0.002641
0.973 | 0.0020339 | -0.82708 | -0.0016822
0.974 | 0.001024 | -0.77051 | -0.000789
0.975 | -7.4393e-16 | -0.70711 | 5.2603e-16
0.976 | -0.0010219 | -0.63742 | 0.00065138
0.977 | -0.0020256 | -0.56208 | 0.0011386
0.978 | -0.0029953 | -0.48175 | 0.001443
0.979 | -0.0039159 | -0.39715 | 0.0015552
0.98 | -0.0047729 | -0.30902 | 0.0014749
0.981 | -0.005553 | -0.21814 | 0.0012113
0.982 | -0.0062439 | -0.12533 | 0.00078257
0.983 | -0.0068351 | -0.031411 | 0.0002147
0.984 | -0.0073175 | 0.062791 | -0.00045947
0.985 | -0.0076835 | 0.15643 | -0.001202
0.986 | -0.0079278 | 0.24869 | -0.0019716
0.987 | -0.0080467 | 0.33874 | -0.0027257
0.988 | -0.0080385 | 0.42578 | -0.0034226
0.989 | -0.0079037 | 0.50904 | -0.0040233
0.99 | -0.0076447 | 0.58779 | -0.0044935
0.991 | -0.0072658 | 0.66131 | -0.0048049
0.992 | -0.0067731 | 0.72897 | -0.0049374
0.993 | -0.0061748 | 0.79016 | -0.004879
0.994 | -0.0054803 | 0.84433 | -0.0046272
0.995 | -0.004701 | 0.89101 | -0.0041886
0.996 | -0.0038491 | 0.92978 | -0.0035788
0.997 | -0.0029383 | 0.96029 | -0.0028216
0.998 | -0.001983 | 0.98229 | -0.0019479
0.999 | -0.00099837 | 0.99556 | -0.00099394
1 | 6.3954e-16 | 1 | 6.3954e-16